## GENERAL-INTERFACE-REVB
Instrumentation Board Revised: Wednesday, April 09, 2003
Designed by Mohammad Rahimi,Mike Wimbrow,Mike Horton Revision: 01
cens.ucla.edu
Bill Of Materials April 9,2003 14:38:57 | [6 empty] | Page1
Item | Quantity | PART NUMBER | MFG | MFG PART NUM | DESCP | FOOTPRINT | Reference
1 | 2 | 4510-0010 | NIC COMPONENTS CORP. | NMC0805Y5V105Z16TRPLP | CAP, CER, 0805, 16V, +80-20%, 1UF | CC0805SMALL | C13,C1
2 | 8 | 4550-0076 | AVX | 0402YC104KAT | CAP, CER, 0402, 16V, +80-20%, .1UF | CC0402SMALL | C2,C3,C4,C6,C7,C8,C10,
C12
3 | 1 | 4550-NA | AVX | 0402YC???KAT | CAP, CER, 0402, ?V, ?%, ?UF | CC0402SMALL | C5
4 | 1 | 4552-00?? | AVX | TPSD227M010R0050 | CAP, TANT, 7343, 10V, 20%, LOW ESR, 220UF | 7343 | C9
5 | 1 | 4552-00?? | AVX | TPSC226M020R0150 | CAP, TANT, 6032, 20V, 20%, LOW ESR, 22UF | 6032 | C11
6 | 1 | 4601-0005 | HIROSE | DF9-51P-1V(54) | CONN,BD TO BD, P, SMT, ST, 51 PIN, 1MM, GOLD PINS | HRS51-DF9-51P-1V | J1
7 | 1 | 4601-0004 | HIROSE | DF9-51S-1V(54) | CONN,BD TO BD, S, SMT, ST, 51 PIN, 1MM, GOLD PINS | HRS51-DF9-51S-1V | J2
8 | 2 | 4600-0089-01 | PHOENIX CONTACT | 17 25 73 7 | TERMINAL BLOCK, ST, PCB, 10, 2.54mm C TO C, MPT 0,5/??-2,54 SERIES | PC10-MPT0.5/XX-2.54 | J7,J3
9 | 2 | 4600-0090-01 | PHOENIX CONTACT | 17 25 75 3 | TERMINAL BLOCK, ST, PCB, 12, 2.54mm C TO C, MPT 0,5/??-2,54 SERIES | PC12-MPT0.5/XX-2.54 | J8,J4
10 | 2 | 0000-0000 | NONE | NONE | CHASSIS MTG HOLE, #4, .125DIA, GNDED | MTG125/200 | J5,J6
11 | 1 | 4200-0032-01 | SUMIDA | CDRH6D28-220 | IND, 22UH, 30%, 0.125 DCR, 1.2A, SMT | IND/CDRH6D28 | L1
12 | 1 | 4640-00?? | NEC | PS7112L-1A | IC, MOS FET RELAY, 1 CH, NO OUTPUT, SMT | PS71XX-6PIN | RL1
13 | 1 | 4640-00?? | NEC | PS7141L-1B | IC, MOS FET RELAY, 1 CH, NC OUTPUT, SMT | PS71XX-6PIN | RL2
14 | 1 | 4080-0004 | ROHM | MCR01MZSF1000 | RES,100 OHM,1%,1/16W,0402 | CR0402SMALL | R1
15 | 5 | 3990-00?? | PANASONIC | ERA3YEB104 | RES, 0603, 0.1%, 25ppm, 100K OHM | CR0603SMALL | R2,R7,R21,R23,R24
16 | 1 | 3990-00?? | SUSUMU | RR0816P-1873B | RES, 0603, 0.1%, 25ppm, 187K OHM | CR0603SMALL | R3
17 | 1 | 3990-0001 | PANASONIC | ERA3YEB103 | RES, 0603, 0.1%, 25ppm, 10K OHM | CR0603SMALL | R4
18 | 2 | 4080-00?? | ROHM | MCR01MZSF1004 | RES,1.00M OHM,1%,1/16W,0402 | CR0402SMALL | R6,R5
19 | 2 | 4080-00?? | ROHM | MCR01MZSF100S | RES,10.0K OHM,1%,1/16W,0402 | CR0402SMALL | R8,R9
20 | 2 | 4070-00?? | ROHM | MCR01MZS???? | RES,? OHM,?%,1/16W,0402 | CR0402SMALL | R11,R10
21 | 1 | 4070-0014 | ROHM | MCR01MZSJ303 | RES,30K,5%,1/16W,0402 | CR0402SMALL | R12
22 | 4 | 4070-0009 | ROHM | MCR01MZSJ104 | RES,100K,5%,1/16W,0402 | CR0402SMALL | R13,R16,R17,R25
23 | 2 | 4070-00?? | ROHM | MCR01MZSJ561 | RES,560 OHM,5%,1/16W,0402 | CR0402SMALL | R15,R14
24 | 1 | 4080-00?? | ROHM | MCR01MZSF3303 | RES,330K OHM,1%,1/16W,0402 | CR0402SMALL | R18
25 | 1 | 4080-00?? | ROHM | MCR01MZSF9102 | RES,91.0K OHM,1%,1/16W,0402 | CR0402SMALL | R19
26 | 1 | 4070-00?? | ROHM | MCR01MZSJ100 | RES,10 OHM,5%,1/16W,0402 | CR0402SMALL | R20
27 | 1 | 3990-00?? | SUSUMU | RR0816P-3302-B | RES, 0603, 0.1%, 25ppm, 33.0K OHM | CR0603SMALL | R22
28 | 1 | 3990-00?? | SUSUMU | RR0816P-3.011B | RES, 0603, 0.1%, 25ppm, 3.01K OHM | CR0603SMALL | R26
29 | 1 | 2200-0109-01 | TI | ADS7828EB/250 | IC, A/D, 12 BIT, 8 CH, W/I2C INTERFACE, PSSOP16 | PSSOP16 | U1
30 | 1 | 2200-0111-01 | BURR-BROWN | INA321E/250 | IC, INSTRUMENTATION AMPLIFIER, LOW POWER, 500KHz BW, R TO R OUTPUT, MOSP8 | PSSOP8N | U2
31 | 1 | 2200-00?? | TI | TLV2370IDBVR | IC, OP-AMP, R TO R I/O, W/ SHUT DN, SOT23-6 | SOT23-6 | U3
32 | 1 | 4642-0004-01 | ANALOG DEVICES | ADG715BRU | IC, OCTAL SW, SPST, SERIAL CNTL, LOW VOLTAGE, TSSOP24 | PSSOP24 | U4
33 | 1 | 2400-00?? | SENSIRION | SHT15 | IC, HUMDITIY/TEMPERATURE SENSOR, SERIAL I/O, LCC8 | SHT11 | U5
34 | 1 | 2000-0031 | TI | SN74ACH1G86DBVR | IC, ACH, SINGLE GATE, EXCLUSIVE-OR, SOT23-5 | SOT23-5 | U6
35 | 1 | 2000-00?? | TI | SN74AHC1G14DBVR | IC, AHC, SINGLE GATE INV, SHMIT TRIGER INPUT, SOT23-5 | SOT23-5 | U7
36 | 1 | 2000-0051-01 | TI | PCF8574APWR | IC, REMOTE 8-BIT I/O EXPANDER FOR I2C BUS, PSSOP20 | PSSOP20 | U8
37 | 1 | 2500-00?? | MICROCHIP | 24LC21-I/SN | IC, EEPROM, 128 X 8 BITS, I2C BUS I/O, SOIC8 | SO8 | U9
38 | 1 | 2710-0018-01 | MAXIM | MAX1795EUA | IC, DC TO DC CONV, STEP UP, ADJ V @ 250MA, SSOP8N | PSSOP8N | U10
39 | 2 | 2200-00?? | TI | TLV2473IDGQ | IC, OP-AMP, DUAL, LOW PWR, R-R I/O, W/SHUT DN, TSOP10 | TSOP3X5/10 | U12,U11